## Steroid_021
UP/005 | [6 empty] | 10-April-2026
PRODUCT & COSMETIC TESTING SECTION
SCREENING UNIT
IDENTIFICATION OF STEROIDS
Sample Name | *JIAN XIN SAN |  |  | Batch No. |  | N/A
Sample No. | 2026010078 |  |  | Date |  | 2026-04-16
EQUIPMENT PARAMETERS
Equipment | HPLC Shimadzu Prominence-i LC-2030c (no aset)
Column | Kinetex Phenyl-Hexyl 100A TSK SA06 | Dimensions |  |  |  | 4.6 x 150 mm
|  | Particle size |  |  |  | 2.6 micron
Mobile Phase | Gradient Elution
| Time (minute) | Water (%) |  |  |  | Acetonitrile (%)
| 0.01 - 1.99 (2) | 80 |  |  |  | 20
| 2.00 - 13.99 (12) | 75 |  |  |  | 25
| 14.00 - 17.99 (4) | 70 |  |  |  | 30
| 18.00 - 19.99 (2) | 60 |  |  |  | 40
| 20.00 - 21.99 (2) | 50 |  |  |  | 50
| 22.00 - 29.99 (8) | 30 |  |  |  | 70
| 30.00 - 35.00 (5) | 80 |  |  |  | 20
Flow Rate (ml/min) | 0.7 mL/min | Back Pressure |  |  |  | 118 bar
Column Temperature | 40°C | Volume Injection |  |  |  | 10 µL
Detector (nm) | 240 nm
Method | PKKK/300/UP/021
PROCEDURE
Reference Standard
Prednisolone, Prednisone, Betamethasone, Dexamethasone, Triamcinolone Acetonide,
Hydrocortisone Acetate, Cortisone Acetate, Beta-17-Valerate
Standard Preparation
1) Prepare each standard as follow: 10 mg → 10 mL with Ethanol (1 mg/mL)
2) Combine all the standard solution into one vial as follow: 1 mL → 20 mL with Ethanol (0.05 mg/mL)
Sample Preparation
1) Weigh 1 g of sample (powder) in a beaker and add 20 mL of water.
2) Adjust the pH of the sample solution to pH7 with Ammonia |  |  |  |  | pH value: __________
3) Filter the sample solution after pH adjustment |  |  | pH verification: |  | T/tangan: ____________
Tarikh: ____________
Extract the filtered sample solution by Solid-Phase Extraction using SPE COLUMN C8 (500 MG/6 ML) :
1) Conditioning : Add and draw each cartridge with 3ml Methanol
2) Equilibrate : Add and draw each cartridge with 3ml water
3) Release vacuum, discard waste solution, insert back vessel
4) Load sample : Add all the sample solution into the cartridge and draw
5) Release vacuum, discard waste solution, insert back vessel
6) Wash : Add 1 mL 5% Methanol in water (v/v) and draw
7) Release vacuum, discard waste solution, insert back vessel
8) Elute : Add 6ml Methanol (3 mL x 2) in the cartridge and collect the eluent
9) Place the eluent in the evaporating dish and dry on the water bath at 40-60°C
10) Dissolve the residue obtained with Ethanol
Procedure
Filter the sample and standard solution into the vial using 0.45µm syringe filter and place the vials
into the autosampler tray. Inject standard solution x6 prior to sample injection.
Interpretation of the result
SST Passed - %RSD (Retention time) < 2.0%; Tailing factor < 2.0; Theoretical Plate (N) > 2000 Retention time and spectrum of the sample is not corresponds to all standard steroids.
NEGATIVE STEROIDS.